## Sheet1
To
M/s Parvathi Kalyana Mandapam
Avinashi
Estimate forToilet Renovation work
S.No | Description of work | Quantity | unit | Rate | Amount
1 | Brickwork in 9" wall using cm 1:6 mix | 145 | Cft | 160 | 23200
2 | Brick partitio in cm 1:4 mix for
| partition walls | 1250 | Sft | 70 | 87500
3 | Wall plastering in cm 1:5 mix | 4300 | Sft | 36 | 154800
4 | Supplying and fixing of Wall tiles 8"x10"
| glazzed wall tiles for Bath & Toilet | 1900 | Sft | 75 | 142500
5 | Supplying and fixing of Floor tiles 12" x12"
| Ceramic Antiskid tiles for flooring | 1000 | Sft | 85 | 85000
6 | Supplying and fixing of Fiber door for
| toilet & Bath | 21 | Nos | 2800 | 58800
7 | Plumbing works with Fittings | L.S |  | L.S | 42000
8 | Electrical works | L.S |  | L.S | 40000
9 | Existing walls demolishing and Debris
| removing | L.S |  | L.S | 45000
10 | Septic tank & soak pirt | 6000 | Lit | 8 | 48000
11 | Plumbing fittings
| a) IWC | 5 | Nos | 2000 | 10000
| b) EWC | 4 | Nos | 4500 | 18000
| c) Wash basin | 7 | Nos | 2000 | 14000
| d) Tap | 25 | Nos | 450 | 11250
| e) Angle valve | 25 | Nos | 180 | 4500
| f) Gyser | 2 | Nos | 10000 | 20000
| h) Urinals | 6 | Nos | 2250 | 13500
12 | Painting works | L.S | L.S | L.S | 30200
13 | Towel rods, Hooks, Grab bars etc | L.S |  | L.S | 20000
14 | Providing Exhaust fan | 2 | Nos | 5000 | 10000
| TOTAL AMOUNT |  |  |  | 878250